## Input_variables
EN-13001-3-3 | Wheel-Profile | wheel_geometry | W31 | W31 | W31 | W43 | W31 | W31 | W31
| Rail-Profile | rail_geometry | S43 | S43 | S43 | S43 | S43 | S43 | S43
| Wheel-Material | material_wheel | 42CrMo4-hardened | 42CrMo4-hardened | 42CrMo4-hardened | 42CrMo4-hardened | 42CrMo4 | 42CrMo4-hardened | 42CrMo4-hardened
| Rail-Material | material_rail | S690Q | S690Q | S690Q | S690Q | S690Q | S690Q | S690Q
| Decreasing-Factor-for-Non-Uniform-Pressure-Distribution-f_2 | f_2 | 1 | 1 | 1 | 1 | 1 | 1 | 1
| Mechanical-Drive-Factor-f_f4 | f_f4 | 1 | 1 | 1 | 1 | 1 | 1 | 1
| Width of projecting non-contact area w [mm] | w | 0 | 10 | 10 | 10 | 10 | 10 | 10
| Wheel-Skew-Angle [rad] | alpha | 0.005 | 0.005 | 0.006 | 0.004 | 0.005 | 0.004 | 0.004
| Wheel-Maximum-Contact-Force (Design-Contact-Force); factorless [kN]; can be set to 0 | F_sd_f_w | 0 | 0 | 0 | 0 | 0 | 0 | 0
| Rail-Maximum-Contact-Force (Design-Contact-Force); factorless [kN]; can be set to 0 | F_sd_f_r | 0 | 0 | 0 | 0 | 0 | 0 | 0
| Wheel-Maximum-Contact-Force (Design-Contact-Force); incl. factors [kN] | F_sd_s_w | 20000 | 15000 | 40000 | 23000 | 15000 | 23000 | 23000
| Rail-Maximum-Contact-Force (Design-Contact-Force); incl. factors [kN] | F_sd_s_r | 20000 | 15000 | 18000 | 12000 | 14000 | 12000 | 12000
Stacker Crane (SC) And Rack Configuration | SC-Height [m] | c_h | 24.9398 | 29.846 | 21.5491 | 30.7246 | 24.6036 | 30.7246 | 30.7246
| SC-Center-of-Gravity-y [Fraction of SC-Height] | c_cg_z | 0.39753 | 0.38746 | 0.27779 | 0.38853 | 0.39282 | 0.38853 | 0.38853
| Mast-Mass-Per-Height [kg/m] | m_m_h | 310.5342 | 311.8263 | 262.5423 | 334.0155 | 217.8371 | 334.0155 | 334.0155
| Mast-Center-of-Gravity-x [Fraction of Wheel-Distance] | m_cg_x | 0.43853 | 0.27896 | 0.41639 | 0.36908 | 0.33759 | 0.36908 | 0.36908
| Mast-Mass-Total [kg] | m_m_a | 9592.8821 | 13728.6251 | 9530.9428 | 11844.4711 | 7039.1851 | 11844.4711 | 11844.4711
| Wheel-Distance [m] | t_wd | 6.9859 | 4.8667 | 3 | 7.6921 | 7.9974 | 7.6921 | 7.6921
| Traverse-Center-of-Gravity-x [Fraction of Wheel-Distance] | t_cg_x | 0.36032 | 0.43264 | 0.31187 | 0.34485 | 0.43686 | 0.34485 | 0.34485
| Traverse-Mass-Per-Length [kg/m] | t_m_l | 235.3607 | 208.8068 | 226.0677 | 392.8673 | 391.5574 | 392.8673 | 392.8673
| Traverse-Mass-Total [kg] | t_m_a | 3620.8448 | 2311.1586 | 2343.2994 | 4284.9699 | 3659.2273 | 4284.9699 | 4284.9699
| SC-Maximum-Acceleration [m/s²] | w_a | 1.1337 | 2.4258 | 2.3873 | 1.4565 | 0.99721 | 1.4565 | 1.4565
| SC-Slip-Time [s] | w_s | 0.67576 | 0.51712 | 0.80148 | 0.098011 | 0.74159 | 1 | 1
| SC-Maximum-Velocity [m/s] | w_v | 3.8388 | 1.8776 | 3.3657 | 2.4179 | 1.5647 | 2.4179 | 2.4179
| Lift-Center-of-Gravity-x [m or Fraction of Wheel-Distance] | l_cg_x | 1.2 | 3.2 | 2.5 | 1.1 | 1.9 | 3 | 2.5
| Lift-Mass-Empyt [kg] | l_m | 2351.0359 | 2600 | 1000 | 1500 | 3000 | 850 | 1093.0005
| Load-Average-Mass [kg] | l_m_ld | 479.5643 | 342.0753 | 629.0955 | 1336.8971 | 1431.3338 | 1336.8971 | 1336.8971
| Lift-Maximum-Acceleration [m/s²] | l_a | 1.5209 | 1.4611 | 1.1746 | 1.1798 | 0.97422 | 1.1798 | 1.1798
| Rack-Length [m] | r_l | 148.0234 | 90 | 100 | 70 | 130 | 145 | 120
| Wheel-Number-of-Working-Cylces (planned life cycle) | num_cycles_wheel | 4000000 | 4000000 | 4000000 | 4000000 | 4000000 | 4000000 | 4000000
| Rail-Number-of-Working-Cycles (planned life cycle) | num_cycles_rail | 12000000 | 13000000 | 13000000 | 13000000 | 13000000 | 13000000 | 13000000
| Cycle Mode | cycle_mode | 1 | 2 | 4 | 1 | 2 | 1 | 1
CHECKS | Mast-Mass-Check |  | OK | OK | OK | OK | OK | OK | OK | OK | OK | OK | OK | OK | OK | OK | OK | OK | OK | OK | OK | OK | OK | OK | OK | OK | OK | OK | OK | OK | OK | OK | OK | OK | OK | OK
| Traverse-Mass-Check |  | OK | OK | OK | OK | OK | OK | OK | OK | OK | OK | OK | OK | OK | OK | OK | OK | OK | OK | OK | OK | OK | OK | OK | OK | OK | OK | OK | OK | OK | OK | OK | OK | OK | OK
Note on B5: Note: For point contacts this parameter is automatically set to 1. For line contacts see EN-13001-3-3 Table 4 Possible values: (0.6, 0.7, 0.75, 0.8, 0.85, 0.9, 0.95)
Note on B6: Driven Wheel AND unclean environment else --> 1
Note on B7: See sketch Computed automatically if set to 0 as follows: abs(b_r - b_w) / 2
Note on B9: Note: Design contact force for fatigue Is computed automatically if set to 0 under following assumptions: -Lift center of gravity at highest point (Crane Height) -Maximum acclererations in x and y Since this force (F_sd_f) is used on both sides of the proof of fatigue strength it effectiveley cancels out. Therefore, this force does not have an effect on the proof of fatigue's results. It is only relevant if you want to compare the predicted k_c to your own computation.
Note on B10: Note: Design contact force for fatigue Is computed automatically if set to 0 under following assumptions: -Lift center of gravity at highest point (Crane Height) -Maximum acclererations in x and y Since this force (F_sd_f) is used on both sides of the proof of fatigue strength it effectiveley cancels out. Therefore, this force does not have an effect on the proof of fatigue's results. It is only relevant if you want to compare the predicted k_c to your own computation.
Note on B11: Note: Only relevant for static proof. Includes the relevant dynamic factors and risk factors. The worst case scenario (highest dynamic and risk factors) is expected here
Note on B12: Note: Only relevant for static proof. Includes the relevant dynamic factors and risk factors. The worst case scenario (highest dynamic and risk factors) is expected here.
Note on B13: (8, 45)
Note on B14: (0.25, 0.5)
Note on B15: 1-Mast: (150, 350) 2-Mast: (75, 500) --> Value for BOTH masts
Note on B16: 1 Mast: (0.2, 0.5) 2 Mast: (0.25, 0,75)
Note on B17: 1 Mast: (2080, 19470) 2 Mast: (2040, 30100)
Note on B18: 1-Mast: (2.5, 8) 2-Mast (3, 11)
Note on B19: 1-Mast: (0.3, 0.5) 2-Mast: (0.3, 0,7)
Note on B20: 1-Mast: (150, 450) 2-Mast: (150, 550)
Note on B21: 1-Mast: (575, 5600) 2-Mast: (650, 9050)
Note on B22: (0.2, 2.5)
Note on B23: (0.25, 2)
Note on B24: (1, 5)
Note on B25: 1-Mast: Distance to Mast CG (1.1, 3.2) 2-Mast: Fraction of Wheel-Distance (0.4, 0.6)
Note on B26: (850, 3000)
Note on B27: 1-Mast: (150, 1500) 2-Mast (300, 3000)
Note on B28: (0.5, 2)
Note on B29: (30, 150)
Note on B32: (1, 2, 4)
Note on B33: Checks, if mass per height times height is smaller or equal to total mass
Note on B34: Checks, if mass per length times length is smaller or equal to total mass

## rail_materials
name | norm | material_number | hardened | f_y | HB | E | v | z
Name | Norm | Material Number | Hardened Surface (yes = 1, no = 0) | Yield Point at the Depth of Maximum Shear f_y [N/mm²] | Unit-Conform Hardness HB | E-Moduleus [N/mm²] | Radial-Strain-Coefficient-v | Depth-Of-Achieved-Hardeness-Surface z [mm]
S235 | EN 10025-2 | "unknown" | 0 | 360 | 125 | 210000 | 0.3 | 0
S275 | EN 10025-2 | "unknown" | 0 | 410 | 145 | 210000 | 0.3 | 0
S355 | EN 10025-2 | "unknown" | 0 | 520 | 175 | 210000 | 0.3 | 0
S690Q | EN 10025-6 | "1,8928" | 0 | 760 | 225 | 210000 | 0.3 | 0
C35E | EN 10083-2 | "1,1181" | 0 | 520 | 155 | 210000 | 0.3 | 0
C55 | EN 10083-2 | "1,0535" | 0 | 640 | 190 | 210000 | 0.3 | 0
R260Mn | EN 13674-1 | "1,0624" | 0 | 870 | 260 | 210000 | 0.3 | 0
Note on E1: Note: If material surface was hardened, yield point before that process
Note on E2: Note: If material surface was hardened, yield point before that process

## wheel_materials
name | norm | material_number | hardened | f_y | HB | E | v | z
Name | Norm | Material Number | Hardened Surface (yes = 1, no = 0) | Yield Point at the Depth of Maximum Shear f_y [N/mm²] | Unit-Conform Hardness HB | E-Moduleus [N/mm²] | Radial-Strain-Coefficient-v | Depth-Of-Achieved-Hardeness-Surface z [mm]
GE-300 | EN 10293 | 1.6552 | 0 | 520 | 155 | 210000 | 0.3 | 0
EN-GJS600-3 | EN 1563 | 0.706 | 0 | 600 | 210 | 177000 | 0.3 | 0
EN-GJS700-2 | EN 1563 | 0.707 | 0 | 700 | 245 | 180000 | 0.3 | 0
25CrMo4 | EN 10083-3 | 1.7218 | 0 | 650 | 190 | 210000 | 0.3 | 0
34CrMo4 | EN 10083-3 | 1.7225 | 0 | 700 | 210 | 210000 | 0.3 | 0
42CrMo4 | EN 10083-3 | 1.7225 | 0 | 500 | 225 | 210000 | 0.3 | 0
33NiCrMoV14-5 | EN 10280-3 | 1.6956 | 0 | 1000 | 295 | 210000 | 0.3 | 0
42CrMo4-hardened | EN10083-3 | 1.7225 | 1 | 420 | 252 | 210000 | 0.3 | 0
Note on E2: Note: If material surface was hardened, yield point before that process

## wheel_geometries
name | b | r_k | r_3 | D
Name | Load-bearing-Width b_w [mm] | Second-Wheel-Radius r_k [mm] | Edge-Radius r_3 [mm] | Diameter D_w
W31 | 70 | 100 | 20 | 450
W43 | 60 | 400 | 10 | 600

## rail_geometries
name | b | r_k | r_3
Name | Load-bearing-Width b_r [mm] | Rail-Surface-Radius r_k [mm] | Edge-Radius r_3 [mm]
S31 | 63 | 100 | 20
S43 | 88 | 400 | 10

## EN-13001-3-3 Table 4
Table 4 - f_2: pressure distribution
| Tolerance Class 1 | Tolerance Class 2 | Tolerance Class 3 | Tolerance Class 4
wheels with self-aligning suspension | 1 | 1 | 0.95 | 0.9
rail mounted on elastic support allowing adjustment to the wheel | 0.9 | 0.85 | 0.8 | 0.7
rail support not allowing adjustment to the wheel | 0.8 | 0.75 | 0.7 | 0.6