## Input_variables
EN-13001-3-3 | Radprofil | wheel_geometry | TestW1 | TestW2 | TestW3 | TestW4 | TestW3 | TestW3 | TestW3 | TestW3
| Schienenprofil | rail_geometry | TestR1 | TestR2 | TestR3 | TestR4 | TestR3 | TestR3 | TestR3 | TestR3
| Schraeglaufwinkel-alpha[rad] | alpha | 0.005 | 0.005 | 0.006 | 0.006 | 0.004 | 0.004 | 0.005 | 0.005
| Faktor-f_2 | f_2 | 0.95 | 0.95 | 0.9 | 0.9 | 1 | 1 | 1 | 1
| w | w | 1 | 1 | 2 | 2 | 2 | 2 | 2 | 2
| Faktor-f_f4 | f_f4 | 1 | 1 | 1 | 1 | 1 | 1 | 1 | 1
| Radmaterial | material_wheel | 42CrMo4-hardened | 42CrMo4-hardened | 42CrMo4-hardened_2 | 42CrMo4-hardened_2 | 34CrMo4 | 34CrMo4 | GE-300 | GE-300
| Schienenmaterial | material_rail | S690Q | S235 | C55 | C55 | R260Mn | R260Mn | S235 | S235
| Bemessungskontaktkraft-Rad | F_sd_f_w | 30000 | 1600000 | 40000 | 4000000 | 23000 | 23000 | 15000 | 15000
| Bemessungskontaktkraft-Schiene | F_sd_f_r | 20000 | 15000 | 18000 | 18000 | 12000 | 1200000 | 14000 | 1400000
| Bemessungskontaktkraft-Rad_s | F_sd_s_w | 10000 | 10000 | 10000 | 10000 | 10000 | 10000 | 10000 | 10000
| Bemessungskontaktkraft-Schiene_s | F_sd_s_r | 10000 | 10000 | 10000 | 10000 | 10000 | 10000 | 10000 | 10000
Stacker Crane (SC) Configuration | RBG-Hoehe[m] | c_h | 24.9398 | 29.846 | 21.5491 | 30.7246 | 24.6036 | 24.6036 | 24.6036 | 24.6036
| RBG-Schwerpunkt-y[%] | c_cg_z | 0.39753 | 0.38746 | 0.27779 | 0.38853 | 0.39282 | 0.39282 | 0.39282 | 0.39282
| Mast-Masse-pro-Höhe[kg/m] | m_m_h | 310.5342 | 311.8263 | 262.5423 | 334.0155 | 217.8371 | 217.8371 | 217.8371 | 217.8371
| Mast-Schwerpunkt-x[%] | m_cg_x | 0.43853 | 0.27896 | 0.41639 | 0.36908 | 0.33759 | 0.33759 | 0.33759 | 0.33759
| Mast-Masse-Gesamt[kg] | m_m_a | 9592.8821 | 13728.6251 | 9530.9428 | 11844.4711 | 7039.1851 | 7039.1851 | 7039.1851 | 7039.1851
| Radstand[m] | t_wd | 6.9859 | 4.8667 | 5.9683 | 7.6921 | 7.9974 | 7.9974 | 7.9974 | 7.9974
| Traverse-Schwerpunkt-x[%] | t_cg_x | 0.36032 | 0.43264 | 0.31187 | 0.34485 | 0.43686 | 0.43686 | 0.43686 | 0.43686
| Traverse-Masse-Pro-Länge[kg/m] | t_m_l | 235.3607 | 208.8068 | 226.0677 | 392.8673 | 391.5574 | 391.5574 | 391.5574 | 391.5574
| Traverse-Masse-Gesamt[kg] | t_m_a | 3620.8448 | 2311.1586 | 2343.2994 | 4284.9699 | 3659.2273 | 3659.2273 | 3659.2273 | 3659.2273
| RBG-Beschleunigung[m/s²] | w_a | 1.1337 | 2.4258 | 2.3873 | 1.4565 | 0.99721 | 0.99721 | 0.99721 | 0.99721
| RBG-Verschliffzeit | w_s | 0.67576 | 0.51712 | 0.80148 | 0.098011 | 0.74159 | 0.74159 | 0.74159 | 0.74159
| RBG-Max-Geschwindigkeit | w_v | 3.8388 | 1.8776 | 3.3657 | 2.4179 | 1.5647 | 1.5647 | 1.5647 | 1.5647
| Hubwagen-Schwerpunkt[%] | l_cg_x | 0.82317 | 0.6368 | 0.85383 | 0.59442 | 0.58202 | 0.58202 | 0.58202 | 0.58202
| Huwagen-Masse-Leer[kg] | l_m | 2351.0359 | 4305.6906 | 5592.7917 | 1093.0005 | 5316.4233 | 5316.4233 | 5316.4233 | 5316.4233
| Hubwagen-Masse-Durchschnittliche-Zuladung[kg] | l_m_ld | 479.5643 | 342.0753 | 629.0955 | 1336.8971 | 1431.3338 | 1431.3338 | 1431.3338 | 1431.3338
| Hubwagen-Beschleunigung[m/s²] | l_a | 1.5209 | 1.4611 | 1.1746 | 1.1798 | 0.97422 | 0.97422 | 0.97422 | 0.97422
| Lagerlaenge | r_l | 148.0234 | 196.3932 | 170.3725 | 285.264 | 203.7155 | 203.7155 | 203.7155 | 203.7155
| Anzahl-Arbeitsspiele-Rad | num_cycles_wheel | 100000000 | 75000367 | 60000000 | 68500540000000000 | 1000000 | 150000000 | 1000000 | 7000000
| Anzahl-Arbeitsspiele-Schiene | num_cycles_rail | 3000000 | 20000 | 100000 | 10000000000000 | 100000 | 100000 | 100000 | 100000
| Spielstrategie | cycle_mode | 1 | 2 | 4 | 1 | 2 | 2 | 2 | 2
Design Params | b | b | 10 | 10 | 12 | 12 | 12 | 12 | 12 | 12
| f_1 | f_1 | 1 | 1 | 1 | 1 | 0.93571 | 0.93571 | 0.85 | 0.85
| w | w | 1 | 1 | 2 | 2 | 2 | 2 | 2 | 2
| r_k | r_k | 2000 | 3000 | 100000000 | 100000000 | 100000000 | 100000000 | 100000000 | 100000000
| contact | contact | point | line | line | line | line | line | line | line
| E_m | E_m | 210000 | 210000 | 210000 | 210000 | 193846.1538 | 193846.1538 | 210000 | 210000
| f_2 | f_2 | 0.95 | 0.95 | 0.9 | 0.9 | 1 | 1 | 1 | 1
Load Collective | k_c_rail_preds | k_c_rail_preds | 0.28845 | 0.037725 | 0.088623 | 0.16992 | 0.25194 | 0.25194 | 0.25194 | 0.25194
| k_c_rail_upper | k_c_rail_upper | 0.35243 | 0.10539 | 0.16405 | 0.24711 | 0.32944 | 0.32944 | 0.32944 | 0.32944
| k_c_wf_preds | k_c_wf_preds | 0.29141 | 0.023467 | 0.11881 | 0.16378 | 0.2655 | 0.2655 | 0.2655 | 0.2655
| k_c_wf_upper | k_c_wf_upper | 0.307 | 0.039495 | 0.13692 | 0.18512 | 0.28584 | 0.28584 | 0.28584 | 0.28584
| k_c_wr_preds | k_c_wr_preds | 0.32609 | 0.06212 | 0.093792 | 0.2791 | 0.3283 | 0.3283 | 0.3283 | 0.3283
| k_c_wr_upper | k_c_wr_upper | 0.34676 | 0.0837 | 0.11917 | 0.30758 | 0.35402 | 0.35402 | 0.35402 | 0.35402
| F_sd_f_w | F_sd_f_w | 30000 | 1600000 | 40000 | 4000000 | 23000 | 23000 | 15000 | 15000
| F_sd_f_r | F_sd_f_r | 20000 | 15000 | 18000 | 18000 | 12000 | 1200000 | 14000 | 1400000
F_rd | F_u_w | F_u_w | 36936.685 | 37821.3647 | 43623.258 | 43623.258 | 33345.6184 | 33345.6184 | 697972.1278 | 697972.1278
| F_u_r | F_u_r | 27912.069 | 8614.8361 | 23884.4608 | 23884.4608 | 48452.595 | 48452.595 | 10337.8033 | 10337.8033
| f_ff_wheel | f_ff_wheel | 1 | 1 | 0.94104 | 0.94104 | 0.93571 | 0.93571 | 0.85 | 0.85
| f_ff_rail | f_ff_rail | 1 | 1 | 0.94104 | 0.94104 | 1 | 1 | 1 | 1
| v_c_rail | v_c_rail | 1.875 | 0.0125 | 0.0625 | 6250000 | 0.0625 | 0.0625 | 0.0625 | 0.0625
| v_c_wheel | v_c_wheel | 2.0559 | 2.5572 | 1.0648 | 2713991002.3206 | 0.035367 | 5.3051 | 0.035367 | 0.24757
Expected Results | k_c_rail_preds_new | k_c_rail_preds_new | 113.4174 | 833.3173 | 243.2833 | 296.414 | 819.2153 | 0.00017649 | 490.0519 | 0.00010558
| k_c_rail_upper_new | k_c_rail_upper_new | 138.5767 | 2328.0522 | 450.3402 | 431.0582 | 1071.1919 | 0.00023078 | 640.7835 | 0.00013805
| k_c_wf_preds_new | k_c_wf_preds_new | 27.5086 | 4.9747e-05 | 22.7744 | 1.7215e-06 | 65.1803 | 65.1803 | 270.9599 | 270.9599
| k_c_wf_upper_new | k_c_wf_upper_new | 28.9799 | 8.3723e-05 | 26.2468 | 1.9459e-06 | 70.1737 | 70.1737 | 291.718 | 291.718
| k_c_wr_preds_new | k_c_wr_preds_new | 33.1882 | 0.0002384 | 12.1439 | 7.3245e-06 | 122.0518 | 122.0518 | 507.3792 | 507.3792
| k_c_wr_upper_new | k_c_wr_upper_new | 35.292 | 0.00032122 | 15.4296 | 8.0719e-06 | 131.6132 | 131.6132 | 547.1268 | 547.1268
| k_c_rail_preds_expected | k_c_rail_preds_expected | 0.014268 | 0.094798 | 0.023756 | 0.032018 | 0.10985 | 2.3667e-08 | 0.065713 | 1.4157e-08
| k_c_rail_upper_expected | k_c_rail_upper_expected | 0.017432 | 0.26484 | 0.043974 | 0.046561 | 0.14364 | 3.0946e-08 | 0.085925 | 1.8512e-08
| k_c_wf_preds_expected | k_c_wf_preds_expected | 0.0021374 | 4.2353e-09 | 0.0015797 | 1.5511e-10 | 0.0045168 | 0.0045168 | 0.018777 | 0.018777
| k_c_wf_upper_expected | k_c_wf_upper_expected | 0.0022517 | 7.128e-09 | 0.0018206 | 1.7532e-10 | 0.0048628 | 0.0048628 | 0.020215 | 0.020215
| k_c_wr_preds_expected | k_c_wr_preds_expected | 0.004175 | 2.7121e-08 | 0.0017556 | 7.9117e-10 | 0.016366 | 0.016366 | 0.068036 | 0.068036
| k_c_wr_upper_expected | k_c_wr_upper_expected | 0.0044396 | 3.6543e-08 | 0.0022306 | 8.719e-10 | 0.017648 | 0.017648 | 0.073366 | 0.073366
| v_c_rail | v_c_rail | 1.875 | 0.0125 | 0.0625 | 6250000 | 0.0625 | 0.0625 | 0.0625 | 0.0625
| v_c_wheel | v_c_wheel | 2.0559 | 2.5572 | 1.0648 | 2713991002.3206 | 0.035367 | 5.3051 | 0.035367 | 0.24757
| z_r | z_r | 1.7664 | 1.5157 | 1.5157 | 1.5157 | 1.2881 | 12.8808 | 1.3367 | 13.3671
| z_w | z_w | 2.0584 | 16.0782 | 2.3207 | 23.2069 | 1.8316 | 1.8316 | 1.4211 | 1.4211
| F_rd_s_w | F_rd_s_w | 173677.0391 | 177836.8208 | 194321.7856 | 194321.7856 | 154434.0004 | 154434.0004 | 2936418.0934 | 2936418.0934
| F_rd_s_r | F_rd_s_r | 131243.1122 | 40507.1334 | 106394.4163 | 106394.4163 | 224399.1395 | 224399.1395 | 43491.8695 | 43491.8695
| F_u_w | F_u_w | 36936.685 | 37821.3647 | 43623.258 | 43623.258 | 33345.6184 | 33345.6184 | 697972.1278 | 697972.1278
| F_u_r | F_u_r | 27912.069 | 8614.8361 | 23884.4608 | 23884.4608 | 48452.595 | 48452.595 | 10337.8033 | 10337.8033
| F_rd_f_wf | F_rd_f_wf | 10007.4951 | 506973.8017 | 14338.8382 | 2958.5134 | 22078.7231 | 4910.7359 | 273786.6987 | 152715.4348
| F_rd_f_wr | F_rd_f_wr | 9459.5534 | 316825.2566 | 17315.6902 | 1916.0884 | 18291.3461 | 4068.3498 | 226821.4176 | 126518.6789
| F_rd_f_r | F_rd_f_r | 5082.7062 | 3877.3787 | 9030.9061 | 33.8841 | 13525.1142 | 1352511.4236 | 3366.6576 | 336665.7646
| F_sd_f_wf | F_sd_f_wf | 108826.8684 | 240463.4403 | 173452.7951 | 124442.7692 | 107387.7804 | 107387.7804 | 107387.7804 | 107387.7804
| F_sd_f_wr | F_sd_f_wr | 128622.0734 | 313431.0124 | 192194.0008 | 172906.6671 | 148262.7641 | 148262.7641 | 148262.7641 | 148262.7641
| F_sd_f_r | F_sd_f_r | 128622.0734 | 313431.0124 | 192194.0008 | 172906.6671 | 148262.7641 | 148262.7641 | 148262.7641 | 148262.7641
| f_ff_wheel | f_ff_wheel | 1 | 1 | 0.94104 | 0.94104 | 0.93571 | 0.93571 | 0.85 | 0.85
| f_ff_rail | f_ff_rail | 1 | 1 | 0.94104 | 0.94104 | 1 | 1 | 1 | 1

## rail_materials
name | norm | material_number | hardened | f_y | HB | E | v | z
Name | Norm | Material Number | Hardened Surface (yes = 1, no = 0) | Yield Point at the Depth of Maximum Shear f_y [N/mm²] | Unit-Conform Hardness HB | E-Moduleus [N/mm²] | Radial-Strain-Coefficient-v | Depth-Of-Achieved-Hardeness-Surface z [mm]
S235 | EN 10025-2 | "unknown" | 0 | 360 | 125 | 210000 | 0.3 | 0
S275 | EN 10025-2 | "unknown" | 0 | 410 | 145 | 210000 | 0.3 | 0
S355 | EN 10025-2 | "unknown" | 0 | 520 | 175 | 210000 | 0.3 | 0
S690Q | EN 10025-6 | "1,8928" | 0 | 760 | 225 | 210000 | 0.3 | 0
C35E | EN 10083-2 | "1,1181" | 0 | 520 | 155 | 210000 | 0.3 | 0
C55 | EN 10083-2 | "1,0535" | 0 | 640 | 190 | 210000 | 0.3 | 0
R260Mn | EN 13674-1 | "1,0624" | 0 | 870 | 260 | 210000 | 0.3 | 0
Note on E1: Note: If material surface was hardened, yield point before that process
Note on E2: Note: If material surface was hardened, yield point before that process

## wheel_materials
name | norm | material_number | hardened | f_y | HB | E | v | z
Name | Norm | Material Number | Hardened Surface (yes = 1, no = 0) | Yield Point at the Depth of Maximum Shear f_y [N/mm²] | Unit-Conform Hardness HB | E-Moduleus [N/mm²] | Radial-Strain-Coefficient-v | Depth-Of-Achieved-Hardeness-Surface z [mm]
GE-300 | EN 10293 | 1.6552 | 0 | 520 | 1000 | 210000 | 0.2 | 0
EN-GJS600-3 | EN 1563 | 0.706 | 0 | 600 | 210 | 177000 | 0.2 | 0
EN-GJS700-2 | EN 1563 | 0.707 | 0 | 700 | 245 | 180000 | 0.2 | 0
25CrMo4 | EN 10083-3 | 1.7218 | 0 | 650 | 190 | 210000 | 0.2 | 0
34CrMo4 | EN 10083-3 | 1.7225 | 0 | 700 | 210 | 180000 | 0.2 | 0
42CrMo4 | EN 10083-3 | 1.7225 | 0 | 750 | 225 | 210000 | 0.2 | 0
33NiCrMoV14-5 | EN 10280-3 | 1.6956 | 0 | 1000 | 295 | 210000 | 0.2 | 0
42CrMo4-hardened | EN10083-3 | 1.7225 | 1 | 420 | 255 | 210000 | 0.2 | 10
42CrMo4-hardened_2 | EN10083-3 | 1.7225 | 1 | 420 | 250 | 210000 | 0.2 | 10
Note on E2: Note: If material surface was hardened, yield point before that process

## wheel_geometries
name | b | r_k | r_3 | D
Name | Load-bearing-Width b_w [mm] | Second-Wheel-Radius r_k [mm] | Edge-Radius r_3 [mm] | Diameter D_w
TestW1 | 70 | 0 | 20 | 450
TestW2 | 100 | 30000 | 360 | 450
TestW3 | 12 | 0 | 10 | 450
TestW4 | 100 | 0 | 11 | 450

## rail_geometries
name | b | r_k | r_3
Name | Load-bearing-Width b_r [mm] | Rail-Surface-Radius r_k [mm] | Edge-Radius r_3 [mm]
TestR1 | 10 | 200 | 1000
TestR2 | 1000 | 0 | 10
TestR3 | 300 | 0 | 10
TestR4 | 300 | 0 | 10