## Input_variables
EN-13001-3-3 | Radprofil | wheel_geometry | TestW1 | TestW2 | TestW3 | TestW4 | TestW3
| Schienenprofil | rail_geometry | TestR1 | TestR2 | TestR3 | TestR4 | TestR3
| Schraeglaufwinkel-alpha[rad] | alpha | 0.005 | 0.005 | 0.006 | 0.006 | 0.004
| Faktor-f_2 | f_2 | 0.95 | 0.95 | 0.9 | 0.9 | 1
| w | w | 0 | 450 | 100 | 100 | 100
| Faktor-f_f4 | f_f4 | 1 | 1 | 1 | 1 | 1
| Radmaterial | material_wheel | EN-GJS600-3 | 42CrMo4-hardened | 42CrMo4-hardened | 42CrMo4-hardened | 42CrMo4-hardened
| Schienenmaterial | material_rail | S690Q | S235 | S235 | S235 | S235
| Bemessungskontaktkraft-Rad | F_sd_f_w | 30000 | 1600000 | 40000 | 4000000 | 23000
| Bemessungskontaktkraft-Schiene | F_sd_f_r | 20000 | 15000 | 18000 | 18000 | 12000
| Bemessungskontaktkraft-Rad_s | F_sd_s_w | 1000 | 1000 | 1000 | 1000 | 1000
| Bemessungskontaktkraft-Schiene_s | F_sd_s_r | 2000 | 2000 | 2000 | 2000 | 2000
Stacker Crane (SC) Configuration | RBG-Hoehe[m] | c_h | 24.9398 | 29.846 | 21.5491 | 30.7246 | 24.6036
| RBG-Schwerpunkt-y[%] | c_cg_z | 0.39753 | 0.38746 | 0.27779 | 0.38853 | 0.39282
| Mast-Masse-pro-Höhe[kg/m] | m_m_h | 310.5342 | 311.8263 | 262.5423 | 334.0155 | 217.8371
| Mast-Schwerpunkt-x[%] | m_cg_x | 0.43853 | 0.27896 | 0.41639 | 0.36908 | 0.33759
| Mast-Masse-Gesamt[kg] | m_m_a | 9592.8821 | 13728.6251 | 9530.9428 | 11844.4711 | 7039.1851
| Radstand[m] | t_wd | 6.9859 | 4.8667 | 5.9683 | 7.6921 | 7.9974
| Traverse-Schwerpunkt-x[%] | t_cg_x | 0.36032 | 0.43264 | 0.31187 | 0.34485 | 0.43686
| Traverse-Masse-Pro-Länge[kg/m] | t_m_l | 235.3607 | 208.8068 | 226.0677 | 392.8673 | 391.5574
| Traverse-Masse-Gesamt[kg] | t_m_a | 3620.8448 | 2311.1586 | 2343.2994 | 4284.9699 | 3659.2273
| RBG-Beschleunigung[m/s²] | w_a | 1.1337 | 2.4258 | 2.3873 | 1.4565 | 0.99721
| RBG-Verschliffzeit | w_s | 0.67576 | 0.51712 | 0.80148 | 0.098011 | 0.74159
| RBG-Max-Geschwindigkeit | w_v | 3.8388 | 1.8776 | 3.3657 | 2.4179 | 1.5647
| Hubwagen-Schwerpunkt[%] | l_cg_x | 0.82317 | 0.6368 | 0.85383 | 0.59442 | 0.58202
| Huwagen-Masse-Leer[kg] | l_m | 2351.0359 | 4305.6906 | 5592.7917 | 1093.0005 | 5316.4233
| Hubwagen-Masse-Durchschnittliche-Zuladung[kg] | l_m_ld | 479.5643 | 342.0753 | 629.0955 | 1336.8971 | 1431.3338
| Hubwagen-Beschleunigung[m/s²] | l_a | 1.5209 | 1.4611 | 1.1746 | 1.1798 | 0.97422
| Lagerlaenge | r_l | 148.0234 | 196.3932 | 170.3725 | 285.264 | 203.7155
| Anzahl-Arbeitsspiele-Rad | num_cycles_wheel | 100000 | 100000 | 100000 | 100000 | 100000
| Anzahl-Arbeitsspiele-Schiene | num_cycles_rail | 500000 | 500000 | 800000 | 100000 | 200000
| Spielstrategie | cycle_mode | 1 | 2 | 4 | 1 | 2
Empty | a | a | 0 | 0 | 0 | 0 | 0
| b | bo | 0 | 0 | 0 | 0 | 0
| c | c | 0 | 0 | 0 | 0 | 0
Results Geometry | d | res_b_min | 10 | 100 | 100 | 100 | 100
| e | res_w | 30 | 450 | 100 | 100 | 100
| f | res_r_k | 200 | 30000 | 0 | 0 | 0
| g | res_r_3_b_min | 1000 | 360 | 10 | 11 | 10
| h | res_contact | point | line | line | line | line
| i | res_f_1 | 1 | 1 | 0.85 | 0.85214 | 0.85
| j | res_f_f3 | 1 | 1 | 0.94104 | 0.94104 | 1
Results Material | k | res_v_r | 0.3 | 0.3 | 0.3 | 0.3 | 0.3
| l | res_v_w | 0.2 | 0.2 | 0.2 | 0.2 | 0.2
| m | res_E_r | 210000 | 210000 | 210000 | 210000 | 210000
| n | res_E_w | 177000 | 210000 | 210000 | 210000 | 210000
| o | res_z_r | 0 | 0 | 0 | 0 | 0
| p | res_z_w | 0 | 10 | 10 | 10 | 10
| q | res_f_y_r | 760 | 360 | 360 | 360 | 360
| r | res_f_y_w | 600 | 420 | 420 | 420 | 420
| s | res_HB_r | 225 | 125 | 125 | 125 | 125
| t | res_HB_w | 210 | 255 | 255 | 255 | 255
| u | res_E_m | 192093.0233 | 210000 | 210000 | 210000 | 210000

## rail_materials
name | norm | material_number | hardened | f_y | HB | E | v | z
Name | Norm | Material Number | Hardened Surface (yes = 1, no = 0) | Yield Point at the Depth of Maximum Shear f_y [N/mm²] | Unit-Conform Hardness HB | E-Moduleus [N/mm²] | Radial-Strain-Coefficient-v | Depth-Of-Achieved-Hardeness-Surface z [mm]
S235 | EN 10025-2 | "unknown" | 0 | 360 | 125 | 210000 | 0.3 | 0
S275 | EN 10025-2 | "unknown" | 0 | 410 | 145 | 210000 | 0.3 | 0
S355 | EN 10025-2 | "unknown" | 0 | 520 | 175 | 210000 | 0.3 | 0
S690Q | EN 10025-6 | "1,8928" | 0 | 760 | 225 | 210000 | 0.3 | 0
C35E | EN 10083-2 | "1,1181" | 0 | 520 | 155 | 210000 | 0.3 | 0
C55 | EN 10083-2 | "1,0535" | 0 | 640 | 190 | 210000 | 0.3 | 0
R260Mn | EN 13674-1 | "1,0624" | 0 | 870 | 260 | 210000 | 0.3 | 0
Note on E1: Note: If material surface was hardened, yield point before that process
Note on E2: Note: If material surface was hardened, yield point before that process

## wheel_materials
name | norm | material_number | hardened | f_y | HB | E | v | z
Name | Norm | Material Number | Hardened Surface (yes = 1, no = 0) | Yield Point at the Depth of Maximum Shear f_y [N/mm²] | Unit-Conform Hardness HB | E-Moduleus [N/mm²] | Radial-Strain-Coefficient-v | Depth-Of-Achieved-Hardeness-Surface z [mm]
GE-300 | EN 10293 | 1.6552 | 0 | 520 | 1000 | 210000 | 0.2 | 0
EN-GJS600-3 | EN 1563 | 0.706 | 0 | 600 | 210 | 177000 | 0.2 | 0
EN-GJS700-2 | EN 1563 | 0.707 | 0 | 700 | 245 | 180000 | 0.2 | 0
25CrMo4 | EN 10083-3 | 1.7218 | 0 | 650 | 190 | 210000 | 0.2 | 0
34CrMo4 | EN 10083-3 | 1.7225 | 0 | 700 | 210 | 180000 | 0.2 | 0
42CrMo4 | EN 10083-3 | 1.7225 | 0 | 750 | 225 | 210000 | 0.2 | 0
33NiCrMoV14-5 | EN 10280-3 | 1.6956 | 0 | 1000 | 295 | 210000 | 0.2 | 0
42CrMo4-hardened | EN10083-3 | 1.7225 | 1 | 420 | 255 | 210000 | 0.2 | 10
42CrMo4-hardened_2 | EN10083-3 | 1.7225 | 1 | 420 | 250 | 210000 | 0.2 | 10
Note on E2: Note: If material surface was hardened, yield point before that process

## wheel_geometries
name | b | r_k | r_3 | D
Name | Load-bearing-Width b_w [mm] | Second-Wheel-Radius r_k [mm] | Edge-Radius r_3 [mm] | Diameter D_w
TestW1 | 70 | 0 | 20 | 450
TestW2 | 100 | 30000 | 360 | 450
TestW3 | 100 | 0 | 10 | 450
TestW4 | 100 | 0 | 11 | 450

## rail_geometries
name | b | r_k | r_3
Name | Load-bearing-Width b_r [mm] | Rail-Surface-Radius r_k [mm] | Edge-Radius r_3 [mm]
TestR1 | 10 | 200 | 1000
TestR2 | 1000 | 0 | 10
TestR3 | 300 | 0 | 10
TestR4 | 300 | 0 | 10