## Input_variables
EN-13001-3-3 | Wheel-Profile | wheel_geometry | W31 | W31 | W31 | W43 | W31 | W31 | W31
| Rail-Profile | rail_geometry | S43 | S43 | S43 | S43 | S43 | S43 | S43
| Width of projecting non-contact area w [mm] | w | 10 | 10 | 10 | 10 | 10 | 10 | 10 | 0 | 0 | 0 | 0 | 0 | 0
| Wheel-Skew-Angle [rad] | alpha | 0.005 | 0.005 | 0.006 | 0.004 | 0.005 | 0.004 | 0.004
| Decreasing-Factor-for-Non-Uniform-Pressure-Distribution-f_2 | f_2 | 1 | 1 | 1 | 1 | 1 | 1 | 1
| Factor-f_f4 (most likely 1) | f_f4 | 1 | 1 | 1 | 1 | 1 | 1 | 1
| Wheel-Material | material_wheel | 42CrMo4-hardened | 42CrMo4-hardened | 42CrMo4-hardened | 42CrMo4-hardened | 42CrMo4 | 42CrMo4-hardened | 42CrMo4-hardened
| Rail-Material | material_rail | S690Q | S690Q | S690Q | S690Q | S690Q | S690Q | S690Q
| Wheel-Maximum-Contact-Force [N] | F_sd_f_w | 20000 | 15000 | 40000 | 23000 | 15000 | 23000 | 23000
| Rail-Maximum-Contact-Force [N] | F_sd_f_r | 20000 | 15000 | 18000 | 12000 | 14000 | 12000 | 12000
| Wheel-Number-of-Working-Cylces (planned life cycle) | num_cycles_wheel | 4000000 | 4000000 | 4000000 | 4000000 | 4000000 | 4000000 | 4000000
| Rail-Number-of-Working-Cycles | num_cycles_rail | 12000000 | 13000000 | 13000000 | 13000000 | 13000000 | 13000000 | 13000000
| Cycle Mode (1, 2, 4) | cycle_mode | 1 | 2 | 4 | 1 | 2 | 1 | 1
Stacker Crane (SC) Configuration | SC-Height [m] | c_h | 24.9398 | 29.846 | 21.5491 | 30.7246 | 24.6036 | 30.7246 | 30.7246
| SC-Center-of-Gravity-y [% of SC-Height] | c_cg_z | 0.39753 | 0.38746 | 0.27779 | 0.38853 | 0.39282 | 0.38853 | 0.38853
| Mast-Mass-Per-Height [kg/m] | m_m_h | 310.5342 | 311.8263 | 262.5423 | 334.0155 | 217.8371 | 334.0155 | 334.0155
| Mast-Center-of-Gravity-x [% of Wheel-Distance] | m_cg_x | 0.43853 | 0.27896 | 0.41639 | 0.36908 | 0.33759 | 0.36908 | 0.36908
| Mast-Mass-Total [kg] | m_m_a | 9592.8821 | 13728.6251 | 9530.9428 | 11844.4711 | 7039.1851 | 11844.4711 | 11844.4711
| Wheel-Distance [m] | t_wd | 6.9859 | 4.8667 | 3 | 7.6921 | 7.9974 | 7.6921 | 7.6921
| Traverse-Center-of-Gravity-x [% of Wheel-Distance] | t_cg_x | 0.36032 | 0.43264 | 0.31187 | 0.34485 | 0.43686 | 0.34485 | 0.34485
| Traverse-Mass-Per-Length [kg/m] | t_m_l | 235.3607 | 208.8068 | 226.0677 | 392.8673 | 391.5574 | 392.8673 | 392.8673
| Traverse-Mass-Total [kg] | t_m_a | 3620.8448 | 2311.1586 | 2343.2994 | 4284.9699 | 3659.2273 | 4284.9699 | 4284.9699
| SC-Maximum-Acceleration [m/s²] | w_a | 1.1337 | 2.4258 | 2.3873 | 1.4565 | 0.99721 | 1.4565 | 1.4565
| SC-Slip-Time [s] | w_s | 0.67576 | 0.51712 | 0.80148 | 0.098011 | 0.74159 | 0.098011 | 0.098011
| SC-Maximum-Velocity [m/s] | w_v | 3.8388 | 1.8776 | 3.3657 | 2.4179 | 1.5647 | 2.4179 | 2.4179
| Lift-Center-of-Gravity-x [% of Wheel-Distance] | l_cg_x | 0.82317 | 0.6368 | 0.85383 | 0.59442 | 0.58202 | 0.59442 | 0.59442
| Lift-Mass-Empyt [kg] | l_m | 2351.0359 | 4305.6906 | 5592.7917 | 1093.0005 | 5316.4233 | 1093.0005 | 1093.0005 | [5 empty] | adsfs
| Load-Average-Mass [kg] | l_m_ld | 479.5643 | 342.0753 | 629.0955 | 1336.8971 | 1431.3338 | 1336.8971 | 1336.8971
| Lift-Maximum-Acceleration [m/s²] | l_a | 1.5209 | 1.4611 | 1.1746 | 1.1798 | 0.97422 | 1.1798 | 1.1798
| Rack-Length [m] | r_l | 148.0234 | 196.3932 | 170.3725 | 285.264 | 203.7155 | 285.264 | 285.264
asf
Note on B5: Note: For point contacts this parameter is automatically set to 1. For line contacts see EN-13001-3-3 Table 4

## rail_materials
name | norm | material_number | hardened | f_y | HB | E | v | z
Name | Norm | Material Number | Hardened Surface (yes = 1, no = 0) | Yield Point at the Depth of Maximum Shear f_y [N/mm²] | Unit-Conform Hardness HB | E-Moduleus [N/mm²] | Radial-Strain-Coefficient-v | Depth-Of-Achieved-Hardeness-Surface z [mm]
S235 | EN 10025-2 | "unknown" | 0 | 360 | 125 | 210000 | 0.3 | 0
S275 | EN 10025-2 | "unknown" | 0 | 410 | 145 | 210000 | 0.3 | 0
S355 | EN 10025-2 | "unknown" | 0 | 520 | 175 | 210000 | 0.3 | 0
S690Q | EN 10025-6 | "1,8928" | 0 | 760 | 225 | 210000 | 0.3 | 0
C35E | EN 10083-2 | "1,1181" | 0 | 520 | 155 | 210000 | 0.3 | 0
C55 | EN 10083-2 | "1,0535" | 0 | 640 | 190 | 210000 | 0.3 | 0
R260Mn | EN 13674-1 | "1,0624" | 0 | 870 | 260 | 210000 | 0.3 | 0
Note on E1: Note: If material surface was hardened, yield point before that process
Note on E2: Note: If material surface was hardened, yield point before that process

## wheel_materials
name | norm | material_number | hardened | f_y | HB | E | v | z
Name | Norm | Material Number | Hardened Surface (yes = 1, no = 0) | Yield Point at the Depth of Maximum Shear f_y [N/mm²] | Unit-Conform Hardness HB | E-Moduleus [N/mm²] | Radial-Strain-Coefficient-v | Depth-Of-Achieved-Hardeness-Surface z [mm]
GE-300 | EN 10293 | 1.6552 | 0 | 520 | 155 | 210000 | 0.3 | 0
EN-GJS600-3 | EN 1563 | 0.706 | 0 | 600 | 210 | 177000 | 0.3 | 0
EN-GJS700-2 | EN 1563 | 0.707 | 0 | 700 | 245 | 180000 | 0.3 | 0
25CrMo4 | EN 10083-3 | 1.7218 | 0 | 650 | 190 | 210000 | 0.3 | 0
34CrMo4 | EN 10083-3 | 1.7225 | 0 | 700 | 210 | 210000 | 0.3 | 0
42CrMo4 | EN 10083-3 | 1.7225 | 0 | 500 | 225 | 210000 | 0.3 | 0
33NiCrMoV14-5 | EN 10280-3 | 1.6956 | 0 | 1000 | 295 | 210000 | 0.3 | 0
42CrMo4-hardened | EN10083-3 | 1.7225 | 1 | 420 | 252 | 210000 | 0.3 | 0
Note on E2: Note: If material surface was hardened, yield point before that process

## wheel_geometries
name | b | r_k | r_3 | D
Name | Load-bearing-Width b_w [mm] | Second-Wheel-Radius r_k [mm] | Edge-Radius r_3 [mm] | Diameter D_w
W31 | 70 | 100 | 20 | 450
W43 | 60 | 400 | 10 | 600

## rail_geometries
name | b | r_k | r_3
Name | Load-bearing-Width b_r [mm] | Rail-Surface-Radius r_k [mm] | Edge-Radius r_3 [mm]
S31 | 63 | 100 | 20
S43 | 88 | 400 | 10
121
124