## summary
Results | Front Wheel | Static proof fulfilled | FALSE | FALSE | FALSE
|  | Fatigue proof fulfilled Prediction | FALSE | FALSE | FALSE
|  | Fatigue proof fulfilled Upper Confidence Level | FALSE | FALSE | FALSE
| Rear Wheel | Static proof fulfilled | FALSE | FALSE | FALSE
|  | Fatigue proof fulfilled Prediction | FALSE | FALSE | TRUE
|  | Fatigue proof fulfilled Upper Confidence Level | FALSE | FALSE | FALSE
| Rail | Static proof fulfilled | FALSE | FALSE | FALSE
|  | Fatigue proof fulfilled Prediction | FALSE | FALSE | TRUE
|  | Fatigue proof fulfilled Upper Confidence Level | FALSE | FALSE | FALSE
Input Variables | EN-13001 | Wheel-Geometry | W250-FL | W500-FL | W1120
|  | Rail-Geometry | S30 | S33 | S41-R10
|  | Wheel-Material | 42CrMo4-hardened | 42CrMo4-hardened | 34CrMo4
|  | Rail-Material | S690Q | S690Q | C55
|  | Decreasing-Factor-for-Non-Uniform-Pressure-Distribution-f_2 | 1 | 1 | 1
|  | Mechanical-Drive-Factor-f_f4 | 1 | 1 | 1
|  | Width of projecting non-contact area w [mm] | 0 | 10 | 10
|  | Wheel-Skew-Angle [rad] | 0.005 | 0.005 | 0.005
|  | Wheel-Maximum-Contact-Force (Design-Contact-Force); factorless [kN]; can be set to 0 | 0 | 0 | 0
|  | Rail-Maximum-Contact-Force (Design-Contact-Force); factorless [kN]; can be set to 0 | 0 | 0 | 0
|  | Wheel-Maximum-Contact-Force (Design-Contact-Force); incl. factors [kN] | 13000 | 15000 | 15000
|  | Rail-Maximum-Contact-Force (Design-Contact-Force); incl. factors [kN] | 20000 | 15000 | 15000
|  | Wheel_Relative_Number_of_Rolling_Contacts v_c | 0 | 8 | 0
|  | Rail_Relative_Number_of_Rolling_Contacts v_c | 0 | 0 | 0
|  | Dynamic_Factor | 1.1 | 1 | 1
| SC Configuration | SC-Height [m] | 24.9398 | 29.846 | 29.846
|  | SC-Center-of-Gravity-y [Fraction of SC-Height] | 0.39753 | 0.38746 | 0.38746
|  | Mast-Mass-Per-Height [kg/m] | 310.5342 | 311.8263 | 311.8263
|  | Mast-Center-of-Gravity-x [Fraction of Wheel-Distance] | 0.2 | 0.27896 | 0.27896
|  | Mast-Mass-Total [kg] | 9592.8821 | 13728.6251 | 13728.6251
|  | Wheel-Distance [m] | 6.9859 | 4.8667 | 4.8667
|  | Traverse-Center-of-Gravity-x [Fraction of Wheel-Distance] | 0.36032 | 0.43264 | 0.43264
|  | Traverse-Mass-Per-Length [kg/m] | 235.3607 | 208.8068 | 208.8068
|  | Traverse-Mass-Total [kg] | 3620.8448 | 2311.1586 | 2311.1586
|  | SC-Maximum-Acceleration [m/s²] | 1.1337 | 2.4258 | 2.4258
|  | SC-Slip-Time [s] | 0.67576 | 0.51712 | 0.51712
|  | SC-Maximum-Velocity [m/s] | 3.8388 | 1.8776 | 1.8776
|  | Lift-Center-of-Gravity-x [m or Fraction of Wheel-Distance] | 1.2 | 3.2 | 3.1
|  | Lift-Mass-Empyt [kg] | 2351.0359 | 2600 | 2600
|  | Load-Average-Mass [kg] | 479.5643 | 342.0753 | 342.0753
|  | Lift-Maximum-Acceleration [m/s²] | 1.5209 | 1.4611 | 1.4611
|  | Rack-Length [m] | 148.0234 | 90 | 90
|  | Wheel-Number-of-Working-Cylces (planned life cycle) | 4000000 | 4000000 | 4000000
|  | Rail-Number-of-Working-Cycles (planned life cycle) | 12000000 | 13000000 | 13000000
|  | Cycle Mode | 1 | 2 | 4

## results
Front Wheel | Static | Design-Contact-Force-F_sd_s [kN] | 13000 | 15000 | 15000
|  | Limit-Design-Contact-Force-Static-F_rd_s [kN] | 437.9868 | 615.9716 | 1443.8566
|  | Condition-Fullfilled | FALSE | FALSE | FALSE
| Fatigue | Design-Contact-Force-F_sd_f [kN] | 80.4594 | 223.5693 | 222.888
|  | Reference-Contact-Force-F_u [kN] | 88.4912 | 124.4514 | 291.718
|  | Relative-Total-Number-of-Rolling-Contacts-v_c | 119.4414 | 8 | 31.9612
|  | Contact-Force-Spectrum-Factor-k_c-Prediction | 0.45903 | 0.067573 | 0.06829
|  | Contact-Force-History-Parameter-s_c_Prediction | 54.8275 | 0.54058 | 2.1826
|  | Limit-Design-Contact-Force-Fatigue-F_rd_f-Prediction [kN] | 24.1996 | 136.0655 | 209.8345
|  | Condition-Fullfilled-Prediction | FALSE | FALSE | FALSE
|  | Contact-Force-Spectrum-Parameter-k_c-Upper-Confidence-Interval | 0.49153 | 0.11634 | 0.1164
|  | Contact-Force-History-Parameter-s_c_Upper-Confidence-Interval | 58.7091 | 0.93072 | 3.7202
|  | Limit-Force-F_rd_f-Prediction-Upper-Confidence-Interval [kN] | 23.708 | 115.601 | 178.8133
|  | Condition-Fullfilled-Upper-Confidence_Interval | FALSE | FALSE | FALSE
Rear Wheel | Static | Design-Contact-Force-F_sd_s [kN] | 13000 | 15000 | 15000
|  | Limit-Design-Contact-Force-Static-F_rd_s [kN] | 437.9868 | 615.9716 | 1443.8566
|  | Condition-Fullfilled | FALSE | FALSE | FALSE
| Fatigue | Design-Contact-Force-F_sd_f [kN] | 156.9896 | 258.139 | 258.8204
|  | Reference-Contact-Force-F_u [kN] | 88.4912 | 124.4514 | 291.718
|  | Relative-Total-Number-of-Rolling-Contacts-v_c | 119.4414 | 8 | 31.9612
|  | Contact-Force-Spectrum-Factor-k_c-Prediction | 0.18274 | 0.028123 | 0.027658
|  | Contact-Force-History-Parameter-s_c_Prediction | 21.8271 | 0.22498 | 0.88398
|  | Limit-Design-Contact-Force-Fatigue-F_rd_f-Prediction [kN] | 31.9013 | 176.9959 | 275.193
|  | Condition-Fullfilled-Prediction | FALSE | FALSE | TRUE
|  | Contact-Force-Spectrum-Parameter-k_c-Upper-Confidence-Interval | 0.20998 | 0.064789 | 0.063966
|  | Contact-Force-History-Parameter-s_c_Upper-Confidence-Interval | 25.0802 | 0.51831 | 2.0444
|  | Limit-Force-F_rd_f-Prediction-Upper-Confidence-Interval [kN] | 30.5991 | 137.7937 | 213.9928
|  | Condition-Fullfilled-Upper-Confidence_Interval | FALSE | FALSE | TRUE
Rail | Static | Design-Contact-Force-F_sd_s [kN] | 20000 | 15000 | 15000
|  | Limit-Design-Contact-Force-Static-F_rd_s [kN] | 349.1604 | 491.0488 | 1181.9325
|  | Condition-Fullfilled | FALSE | FALSE | FALSE
| Fatigue | Design-Contact-Force-F_sd_f [kN] | 156.9896 | 258.139 | 258.8204
|  | Reference-Contact-Force-F_u [kN] | 70.5447 | 99.2119 | 238.7986
|  | Relative-Total-Number-of-Rolling-Contacts-v_c | 7.5 | 8.125 | 8.125
|  | Contact-Force-Spectrum-Factor-k_c-Prediction | 0.21778 | 0.036658 | 0.03675
|  | Contact-Force-History-Parameter-s_c_Prediction | 1.6333 | 0.29784 | 0.29859
|  | Limit-Design-Contact-Force-Fatigue-F_rd_f-Prediction [kN] | 55.3539 | 129.7102 | 311.9725
|  | Condition-Fullfilled-Prediction | FALSE | FALSE | TRUE
|  | Contact-Force-Spectrum-Parameter-k_c-Upper-Confidence-Interval | 0.30379 | 0.14208 | 0.14064
|  | Contact-Force-History-Parameter-s_c_Upper-Confidence-Interval | 2.2784 | 1.1544 | 1.1427
|  | Limit-Force-F_rd_f-Prediction-Upper-Confidence-Interval [kN] | 50.0937 | 86.39 | 208.5726
|  | Condition-Fullfilled-Upper-Confidence_Interval | FALSE | FALSE | TRUE
Input Variables | EN-13001 | Wheel-Geometry | W250-FL | W500-FL | W1120
|  | Rail-Geometry | S30 | S33 | S41-R10
|  | Wheel-Material | 42CrMo4-hardened | 42CrMo4-hardened | 34CrMo4
|  | Rail-Material | S690Q | S690Q | C55
|  | Decreasing-Factor-for-Non-Uniform-Pressure-Distribution-f_2 | 1 | 1 | 1
|  | Mechanical-Drive-Factor-f_f4 | 1 | 1 | 1
|  | Width of projecting non-contact area w [mm] | 0 | 10 | 10
|  | Wheel-Skew-Angle [rad] | 0.005 | 0.005 | 0.005
|  | Wheel-Maximum-Contact-Force (Design-Contact-Force); factorless [kN]; can be set to 0 | 0 | 0 | 0
|  | Rail-Maximum-Contact-Force (Design-Contact-Force); factorless [kN]; can be set to 0 | 0 | 0 | 0
|  | Wheel-Maximum-Contact-Force (Design-Contact-Force); incl. factors [kN] | 13000 | 15000 | 15000
|  | Rail-Maximum-Contact-Force (Design-Contact-Force); incl. factors [kN] | 20000 | 15000 | 15000
|  | Wheel_Relative_Number_of_Rolling_Contacts v_c | 0 | 8 | 0
|  | Rail_Relative_Number_of_Rolling_Contacts v_c | 0 | 0 | 0
|  | Dynamic_Factor | 1.1 | 1 | 1
| SC Configuration | SC-Height [m] | 24.9398 | 29.846 | 29.846
|  | SC-Center-of-Gravity-y [Fraction of SC-Height] | 0.39753 | 0.38746 | 0.38746
|  | Mast-Mass-Per-Height [kg/m] | 310.5342 | 311.8263 | 311.8263
|  | Mast-Center-of-Gravity-x [Fraction of Wheel-Distance] | 0.2 | 0.27896 | 0.27896
|  | Mast-Mass-Total [kg] | 9592.8821 | 13728.6251 | 13728.6251
|  | Wheel-Distance [m] | 6.9859 | 4.8667 | 4.8667
|  | Traverse-Center-of-Gravity-x [Fraction of Wheel-Distance] | 0.36032 | 0.43264 | 0.43264
|  | Traverse-Mass-Per-Length [kg/m] | 235.3607 | 208.8068 | 208.8068
|  | Traverse-Mass-Total [kg] | 3620.8448 | 2311.1586 | 2311.1586
|  | SC-Maximum-Acceleration [m/s²] | 1.1337 | 2.4258 | 2.4258
|  | SC-Slip-Time [s] | 0.67576 | 0.51712 | 0.51712
|  | SC-Maximum-Velocity [m/s] | 3.8388 | 1.8776 | 1.8776
|  | Lift-Center-of-Gravity-x [m or Fraction of Wheel-Distance] | 1.2 | 3.2 | 3.1
|  | Lift-Mass-Empyt [kg] | 2351.0359 | 2600 | 2600
|  | Load-Average-Mass [kg] | 479.5643 | 342.0753 | 342.0753
|  | Lift-Maximum-Acceleration [m/s²] | 1.5209 | 1.4611 | 1.4611
|  | Rack-Length [m] | 148.0234 | 90 | 90
|  | Wheel-Number-of-Working-Cylces (planned life cycle) | 4000000 | 4000000 | 4000000
|  | Rail-Number-of-Working-Cycles (planned life cycle) | 12000000 | 13000000 | 13000000
|  | Cycle Mode | 1 | 2 | 4